## final schematic power consumpti
Part | Value | Device | Package | Description
C1 | 4700Âµ | CPOL-EU153CLV-0505 | 153CLV-0505 | POLARIZED CAPACITOR, European symbol | 2346507 | 3 | https://be.farnell.com/rubycon/16pk4700mefc12-5x25/cap-4700-f-16v-20/dp/2346507
C2 | 10Âµ | CPOL-EU153CLV-0505 | 153CLV-0505 | POLARIZED CAPACITOR, European symbol | 9697012 |  | https://be.farnell.com/panasonic/eee1va100sr/cap-10-f-35v-radial-smd/dp/9697012
C3 | 10Âµ | CPOL-EU153CLV-0505 | 153CLV-0505 | POLARIZED CAPACITOR, European symbol | 9697012 |  | https://be.farnell.com/panasonic/eee1va100sr/cap-10-f-35v-radial-smd/dp/9697012
C5 | 0.1Âµ | C-EUC1206 | C1206 | CAPACITOR, European symbol | 2211074 |  | https://be.farnell.com/tdk/cga5l2c0g1h104j160aa/cap-0-1-f-50v-5-c0g-np0-1206/dp/2211074
C6 | 10Âµ | C-EUC1206 | C1206 | CAPACITOR, European symbol | 1907353 |  | https://be.farnell.com/tdk/c3216x7r1c106k160ac/cap-10-f-16v-10-x7r-1206/dp/1907353
D1 | ES2D | ES2D | SMB | DIODE | 1467491 |  | https://be.farnell.com/on-semiconductor/es2d/diode-fast-2a-200v-smd-do-214/dp/1467491?st=ES2D
IC1 | LC05111C02MTTTG | LC05111C02MTTTG | LC05111C02MTTTG | Battery Management 1 CELL LIB PROTECTION IC | 2728216 |  | https://be.farnell.com/on-semiconductor/lc05111c02mtttg/over-current-protector-li-ion/dp/2728216?st=LC05111C02MTTTG
J1-SOLAR_IN |  | CONN-HEADER-SMD-PH-SIDE-(2P-2.0MM) | HW2-SMD-2.0-90D | 320110026
R4 | 270k | R-EU_R0603 | R0603 | RESISTOR, European symbol | 2447313 |  | https://be.farnell.com/multicomp/mcwr06x2703ftl/res-270k-1-0-1w-thick-film/dp/2447313
R5 | 100k | R-EU_R0603 | R0603 | RESISTOR, European symbol | 1692517 |  | https://be.farnell.com/vishay/crcw0603100kjnea/res-100k-5-0-1w-0603-thick-film/dp/1692517
R6 | 2k | R-EU_R0603 | R0603 | RESISTOR, European symbol | 2447319 |  | https://be.farnell.com/multicomp/mcwr06x2001ftl/res-2k-1-0-1w-0603-thick-film/dp/2447319
R7 | 100k | R-EU_R0603 | R0603 | RESISTOR, European symbol | 1692517 |  | https://be.farnell.com/vishay/crcw0603100kjnea/res-100k-5-0-1w-0603-thick-film/dp/1692517
R8 | 1k | R-EU_R0603 | R0603 | RESISTOR, European symbol | 9238484 |  | https://be.farnell.com/yageo/rc0603fr-071kl/res-1k-1-0-1w-0603-thick-film/dp/9238484
R9 | 10k | R-EU_R0603 | R0603 | RESISTOR, European symbol | 2861870 |  | https://be.farnell.com/te-connectivity/crgcq0603j10k/res-10k-5-0603-thick-film/dp/2861870
R10 | 150k | R-EU_R0603 | R0603 | RESISTOR, European symbol | 2447254 |  | https://be.farnell.com/multicomp/mcwr06x1503ftl/res-150k-1-0-1w-thick-film/dp/2447254
R13 | 1k2 | R-EU_R1206W | R1206W | RESISTOR, European symbol | 3254959 |  | https://be.farnell.com/rohm/ltr18ezpj122/res-1k2-5-0-75w-1206-thick-film/dp/3254959
R14 | 330R | R-EU_R1206W | R1206W | RESISTOR, European symbol | 3254970 |  | https://be.farnell.com/rohm/ltr18ezpj331/res-330r-5-0-75w-1206-thick-film/dp/3254970
R15 | 2k7 | R-EU_R1206W | R1206W | RESISTOR, European symbol | 3254908 |  | https://be.farnell.com/rohm/ltr18ezpf2701/res-2k7-1-0-75w-1206-thick-film/dp/3254908
SV2 |  | MA04-1 | MA04-1 | PIN HEADER | 1667510 |  | https://be.farnell.com/samtec/ces-104-01-t-s/receptacle-2-54mm-single-4way/dp/1667510
U$1 | MCP73871_XXX_ML | MCP73871_XXX_ML | QFN20_4X4MC |  | 1642489 |  | https://be.farnell.com/microchip/mcp73871-2cci-ml/ic-battery-management-cont-qfn20/dp/1642489?st=MCP73871
U$3 | MCP73833-FCI/MF | MCP73833-FCI/MF | SOP50P490X110-10N |  | 1605576 |  | https://be.farnell.com/microchip/mcp73833-fci-un/ic-charge-control-li-ion-1a-msop/dp/1605576?st=MCP73833